## Address spaces Reduced
First Addresses Bus (7-bit Write)
Space |  | ALU | MISC |  | Timers |  | Bit Address write | Data Write |  | Bit Address port |  | COMS
First Nibble |  | 0 | 1 |  | 10 |  | 11 | 100 |  | 101 | 110 | 111
Address |  | Pin | Pin | Info | Pin | Info | Pin | Pin | Info | Pin | Pin | Pin | Info
Second Nibble | 0 | EMPTY | T1_CLR | Clear Space | T1_TH | PWM Timers | R_1.1 | 1 | Full Reg write | LATA_1 | TRISA_1 | BR | UART1
| 1 | RST | T2_CLR |  | T1_TL |  | R_1.2 | 2 |  | LATA_2 | TRISA_2 | BRPS
| 10 | ADD | T3_CLR |  | T1_PS |  | R_1.3 | 3 |  | LATA_3 | TRISA_3 | CLR
| 11 | SBT | T4_CLR |  | T1_CLR |  | R_1.4 | 4 |  | LATA_4 | TRISA_4 | TxBuf
| 100 | MUL | RX_F |  | T2_TH |  | R_1.5 | MAR | RAM | LATA_5 | TRISA_5 | Send
| 101 | DIV | TCON12 | CONS | T2_TL |  | R_1.6 | RAM |  | LATA_6 | TRISA_6
| 110 | SR | TCON34 |  | T2_PS |  | R_1.7 | TRISA | Input = 0 Output = 1 | LATA_7 | TRISA_7
| 111 | SL | COM_CON |  | T2_CLR |  | R_1.8 | TRISB |  | LATA_8 | TRISA_8
| 1000 | AND | ALU_CON |  | T3_REG | Normal Timers | R_2.1 | R5 |  | LATB_1 | TRISB_1
| 1001 | OR | DPTRA |  | T3_PSA |  | R_2.2 | R6 |  | LATB_2 | TRISB_2
| 1010 | XOR | DPTRB |  | T3_PSB |  | R_2.3 | LATA | Write to lat | LATB_3 | TRISB_3
| 1011 | NTA | INC_DPTR |  | T3_CLR |  | R_2.4 | LATB |  | LATB_4 | TRISB_4
| 1100 | NTB | INC_IR1 |  | T4_REG |  | R_2.5 | R7 |  | LATB_5 | TRISB_5
| 1101 | CALC | INC_IR2 |  | T4_PS |  | R_2.6 | R8 |  | LATB_6 | TRISB_6
| 1110 |  | MARB |  | T4_CLR |  | R_2.7 | IR1 |  | LATB_7 | TRISB_7
| 1111 |  | MARC |  |  |  | R_2.8 | IR2 |  | LATB_8 | TRISB_8
|  | ✔️ |  |  |  |  | ✔️ |  |  | ✔️ |  | ✔️
Second Addresses Bus (6-bit Read)
Space |  | Main | Bit Address Read | PRTA/B | PRTC/D | Flags
First Nibble |  | 0 | 1 | 10 | 11 | 100
Address |  | Pin | Pin
Second Nibble | 0 | EMPTY | R_1.1 | PRTA_1 |  | T1F
| 1 | ALU | R_1.2 | PRTA_2 |  | T2F
| 10 | RAM | R_1.3 | PRTA_3 |  | T3F
| 11 | R_1 | R_1.4 | PRTA_4 |  | T4F
| 100 | R_2 | R_1.5 | PRTA_5 |  | RXF
| 101 | R_3 | R_1.6 | PRTA_6 |  | TX_Idle
| 110 | R_4 | R_1.7 | PRTA_7 |  | DP_DLE
| 111 | PRT_A | R_1.8 | PRTA_8
| 1000 | PRT_B | R_2.1 | PRTB_1
| 1001 | R_5 | R_2.2 | PRTB_2
| 1010 | R_6 | R_2.3 | PRTB_3
| 1011 | RX_BUF | R_2.4 | PRTB_4
| 1100 | IR_1 | R_2.5 | PRTB_5
| 1101 | IR_2 | R_2.6 | PRTB_6
| 1110 | R_7 | R_2.7 | PRTB_7
| 1111 | R_8 | R_2.8 | PRTB_8
|  |  | ✔️ |  | ✔️
T

## Address spaces (2)
First Addresses Bus (7-bit Write)
Space |  | ALU | MISC |  | Timers |  | Bit Address write | Data Write |  | Bit Address port |  | COMS
First Nibble |  | 0 | 1 |  | 10 |  | 11 | 100 |  | 101 | 110 | 111
Address |  | Pin | Pin | Info | Pin | Info | Pin | Pin | Info | Pin | Pin | Pin | Info
Second Nibble | 0 | EMPTY | T1_F | Clear Space | T1_TH | PWM Timers | R_1.1 | 1 | Full Reg write | LATA_1 | LATC_1 | BR | UART1
| 1 | RST | T2_F |  | T1_TL |  | R_1.2 | 2 |  | LATA_2 | LATC_2 | BRPS
| 10 | ADD | T3_F |  | T1_PS |  | R_1.3 | 3 |  | LATA_3 | LATC_3 | CLR
| 11 | SBT | T4_F |  | T1_CLR |  | R_1.4 | 4 |  | LATA_4 | LATC_4 | TxBuf
| 100 | MUL | RX_F |  | T2_TH |  | R_1.5 | MAR | RAM | LATA_5 | LATC_5 | Send
| 101 | DIV | TCON12 | CONS | T2_TL |  | R_1.6 | RAM |  | LATA_6 | LATC_6 | BR | UART2
| 110 | SR | TCON34 |  | T2_PS |  | R_1.7 | TRISA | Input = 0 Output = 1 | LATA_7 | LATC_7 | BRPS
| 111 | SL | COM_CON |  | T2_CLR |  | R_1.8 | TRISB |  | LATA_8 | LATC_8 | CLR
| 1000 | AND | ALU_CON |  | T3_REG | Normal Timers | R_2.1 | TRISC |  | LATB_1 | LATD_1 | TxBuf
| 1001 | OR | DPTR_A | DPTR | T3_PSA |  | R_2.2 | TRISD |  | LATB_2 | LATD_2 | Send
| 1010 | XOR | DPTR_B |  | T3_PSB |  | R_2.3 | LATA | Write to lat | LATB_3 | LATD_3
| 1011 | NTA |  |  | T3_CLR |  | R_2.4 | LATB |  | LATB_4 | LATD_4
| 1100 | NTB | INC_IR1 |  | T4_REG |  | R_2.5 | LATC |  | LATB_5 | LATD_5
| 1101 | CALC | INC_IR2 |  | T4_PS |  | R_2.6 | LATD |  | LATB_6 | LATD_6
| 1110 |  |  |  | T4_CLR |  | R_2.7 | IR1 |  | LATB_7 | LATD_7
| 1111 | [5 empty] | R_2.8 | IR2 |  | LATB_8 | LATD_8
Second Addresses Bus (6-bit Read)
Space |  | Main | Bit Address Read | PRTA/B | PRTC/D | Flags
First Nibble |  | 0 | 1 | 10 | 11 | 100
Address |  | Pin | Pin
Second Nibble | 0 | EMPTY | R_1.1 | PRTA_1 | PRTC_1 | T1F
| 1 | ALU | R_1.2 | PRTA_2 | PRTC_2 | T2F
| 10 | RAM | R_1.3 | PRTA_3 | PRTC_3 | T3F
| 11 | 1 | R_1.4 | PRTA_4 | PRTC_4 | T4F
| 100 | 2 | R_1.5 | PRTA_5 | PRTC_5 | RXF
| 101 | 3 | R_1.6 | PRTA_6 | PRTC_6 | TX_Idle
| 110 | 4 | R_1.7 | PRTA_7 | PRTC_7
| 111 | PRTA | R_1.8 | PRTA_8 | PRTC_8
| 1000 | PRTB | R_2.1 | PRTB_1 | PRTD_1
| 1001 | PRTC | R_2.2 | PRTB_2 | PRTD_2
| 1010 | PRTD | R_2.3 | PRTB_3 | PRTD_3
| 1011 | RXBUF | R_2.4 | PRTB_4 | PRTD_4
| 1100 | IR_1 | R_2.5 | PRTB_5 | PRTD_5
| 1101 | IR_2 | R_2.6 | PRTB_6 | PRTD_6
| 1110 |  | R_2.7 | PRTB_7 | PRTD_7
| 1111 |  | R_2.8 | PRTB_8 | PRTD_8
|  | ✔️ | ✔️ | ✔️ | ✔️

## Sheet2
1 | ALU | X
2 | RAM | X
3 | 1 | X
4 | 2 | X
5 | 3 | X
6 | 4 | X
7 | PRTA | X
8 | PRTB | X
9 | PRTC | X
10 | PRTD | X
16 | R_1.1 | X
17 | R_1.2 | X
18 | R_1.3 | X
19 | R_1.4 | X
20 | R_1.5 | X
21 | R_1.6 | X
22 | R_1.7 | X
23 | R_1.8 | X
24 | R_2.1 | X
25 | R_2.2 | X
26 | R_2.3 | X
27 | R_2.4 | X
28 | R_2.5 | X
29 | R_2.6 | X
30 | R_2.7 | X
31 | R_2.8 | X
32 | PRTA_1 | X
33 | PRTA_2 | X
34 | PRTA_3 | X
35 | PRTA_4 | X
36 | PRTA_5 | X
37 | PRTA_6 | X
38 | PRTA_7 | X
39 | PRTA_8 | X
40 | PRTB_1 | X
41 | PRTB_2 | X
42 | PRTB_3 | X
43 | PRTB_4 | X
44 | PRTB_5 | X
45 | PRTB_6 | X
46 | PRTB_7 | X
47 | PRTB_8 | X
48 | PRTC_1 | X
49 | PRTC_2 | X
50 | PRTC_3 | X
51 | PRTC_4 | X
52 | PRTC_5 | X
53 | PRTC_6 | X
54 | PRTC_7 | X
55 | PRTC_8 | X
56 | PRTD_1 | X
57 | PRTD_2 | X
58 | PRTD_3 | X
59 | PRTD_4 | X
60 | PRTD_5 | X
61 | PRTD_6 | X
62 | PRTD_7 | X
63 | PRTD_8 | X
64 | T1F | X
65 | T2F | X
66 | T3F | X
67 | T4F | X
68 | RXF | X
69 | TX_Idle | X
70
71
72
73
74
75
76
77
78
79
80
81
82
83
84
85
86
87
88
89
90
91
92
93
94
95
96
97
98
99
100
101
102
103
104
105
106
107
108
109
110
111
112
113
114
115
116
117
118
119
120
121
122
123
124
125
126
127
128
129
130
131
132
133
134
135
136
137
138
139
140
141
142
143
144
145
146
147
148
149
150
151
152
153
154
155
156
157
158
159
160
161
162
163
164
165
166
167
168
169
170
171
172
173
174
175
176
177
178
179
180
181
182
183
184
185
186
187
188
189
190
191
192
193
194
195
196
197
198
199
200
201
202
203
204
205
206
207
208
209
210
211
212
213
214
215
216
217
218
219
220
221
222
223
224
225
226
227
228
229
230
231
232
233
234
235
236
237
238
239
240
241
242
243
244
245
246
247
248
249

## OPCode Spaces
First Nibble |  | 1Cycle |  | 2 Cycle |  | 3 Cycle |  | Specific cases
Dec | Bin | 0 |  | 1 |  | 10 |  | 11
0 | 0 | NOP | nothing | JMPF | Offset forward | JMPA | Jmp to address | CJNZ | Ofsset is Read bit = 1
1 | 1 | RETI | Return from interrupt | JMPB | Offset back | MOV | reg to reg | ACALL | Move and Jmp Back
2 | 10 | ARET | Return from ACALL | MOVX | DPTR ADD to Reg | MOVR | Program memory to reg (small add)
3 | 11 |  |  | SETB | SetB to 1 | MOVD | Data to reg
4 | 100 |  |  | CLRB | set to 0
5 | 101 |  |  |  |  | AJZ | Jump to address if zero
6 | 110 |  |  | JZ | offset | AJN | Negative
7 | 111 |  |  | JN | offset | AJL | A>B
8 | 1000 |  |  | JL | offset | AJC | Carry
9 | 1001 |  |  | JC | offset | AJE | A=B
10 | 1010 |  |  | JE | offset
11 | 1011
12 | 1100
13 | 1101
14 | 1110
15 | 1111
Alu Flags
Zero
negative
A>B
Carry
A=B

## 7Seg
a
f |  | b
g
e |  | c |  |  |  |  | Num vs Byte | 1 | 2 | 3 | 4 | 5 | 6 | 7 | 8 |  | DEC
[7 empty] | 0 | 1 | 1 | 1 | 0 | 1 | 1 | 1 | 0 |  | 238
| d |  | dp |  |  |  | 1 | 0 | 0 | 1 | 0 | 0 | 1 | 0 | 0 | 1 | 36
[7 empty] | 2 | 1 | 0 | 1 | 1 | 1 | 0 | 1 | 0 | 2 | 186
| 1 | [5 empty] | 3 | 1 | 0 | 1 | 1 | 0 | 1 | 1 | 0 | 3 | 182
2 |  | 3 |  |  |  |  | 4 | 0 | 1 | 1 | 1 | 0 | 1 | 0 | 0 | 4 | 116
| 4 | [5 empty] | 5 | 1 | 1 | 0 | 1 | 0 | 1 | 1 | 0 | 5 | 214
5 |  | 6 |  |  |  |  | 6 | 0 | 1 | 0 | 1 | 1 | 1 | 1 | 0 | 6 | 94
| 7 |  |  | 8 |  |  | 7 | 1 | 0 | 1 | 0 | 0 | 1 | 0 | 0 | 7 | 164
[7 empty] | 8 | 1 | 1 | 1 | 1 | 1 | 1 | 1 | 0 | 8 | 254
[7 empty] | 9 | 1 | 1 | 1 | 1 | 0 | 1 | 0 | 0 | 9 | 244
1001
[5 empty] | 10 | 0000

## 7Seg board
6
4 |  | 8 |  |  |  |  | Left | [6 empty] | Righ
2
1 |  | 5 |  |  |  | Num vs Byte | 1 | 2 | 3 | 4 | 5 | 6 | 7 | 8 |  | DEC
| 3 |  |  |  |  | 0 | 1 | 0 | 1 | 1 | 1 | 1 | 0 | 1 | 0 | 189
|  |  | 7 |  |  | 1 | 0 | 0 | 0 | 0 | 1 | 0 | 0 | 1 | 1 | 9
[6 empty] | 2 | 1 | 1 | 1 | 0 | 0 | 1 | 0 | 1 | 2 | 229
[6 empty] | 3 | 0 | 1 | 1 | 0 | 1 | 1 | 0 | 1 | 3 | 109
[6 empty] | 4 | 0 | 1 | 0 | 1 | 1 | 0 | 0 | 1 | 4 | 89
[6 empty] | 5 | 0 | 1 | 1 | 1 | 1 | 1 | 0 | 0 | 5 | 124
[6 empty] | 6 | 1 | 1 | 1 | 1 | 1 | 1 | 0 | 0 | 6 | 252
[6 empty] | 7 | 0 | 0 | 0 | 0 | 1 | 1 | 0 | 1 | 7 | 13
[6 empty] | 8 | 1 | 1 | 1 | 1 | 1 | 1 | 0 | 1 | 8 | 253
[6 empty] | 9 | 0 | 1 | 0 | 1 | 1 | 1 | 0 | 1 | 9 | 93
1001
|  |  |  | 10 | 0000

## LCD
0 | 0011 | 1100
0 | 0011 | 1100
0 | 0011 | 1100
0 | 0010 | 0100
0 | 0010 | 0100
0 | 1000 | 0001
0 | 0000 | 0000
0 | 1000 | 0001
0 | 0000 | 0000
0 | 0001 | 1000
0 | 0000 | 0000
0 | 0110 | 0110
0 | 0000 | 0000
0 | 1100 | 0011
0 | 1000 | 0001
0 | 0000 | 0000
0 | 0100 | 0010
0 | 0101 | 1010
0 | 0100 | 0010
0 | 0011 | 1100
0 | 0100 | 0010
0 | 0110 | 0110
0 | 0011 | 1100
0 | 1000 | 0001
0 | 0100 | 0010
0 | 0110 | 0110
0 | 0011 | 1100
0 | 0010 | 0100
0 | 0011 | 1100
0 | 0100 | 0010
0
0
0
0
0
0
0
0
0
0
0
0
0
0
0
0
0
0
0
0
0
0
0
0
0
0
0
0
0
0